## Sheet1
HP ProLiant ML350 G4 Intel® Xeon™ Processor 3.06 GHz
technical specifications
processor type | Intel® Xeon™ 3.0 GHz processor
number of processors | 1 processor
processor speed | 3.06 GHz
processor upgrade | up to 2 supported
internal hard disk drive | 2 * 72 GB
hard disk drive speed | 10k
hard disk controller | Integrated dual channel Ultra320 SCSI adapter
internal cache | Integrated 1 MB Level 2 cache
system bus | 800-MHz Front Side Bus
chipset | Intel® E7520 Chipset
standard memory | 1 GB standard memory
memory type | PC2700 DDR SDRAM (333MHz)
maximum memory | 8 GB maximum memory
memory slots | 4 slots
external i/o ports | Parallel - 1; Serial - 1 (optional 2nd serial port available); Pointing Device (Mouse) - 1; Graphics - 1; Keyboard - 1; Network RJ-45 - 1; USB - 3; External SCSI knockouts - 2
internal mass storage | 2.4 TB maximum hot plug SCSI (with optional drive cage & hard drives)
expansion slots | 6 expansion slots: 1 - 64-bit/133-MHz PCI-X, 2 - 64-bit/100-MHz PCI-X, 1 - 64-bit/66-MHz PCI-X, 1 - x4 PCI-Express, and 1 - x8 PCI-Express
cd-rom/dvd | 48x IDE (ATAPI) CD-ROM Drive
floppy disk drive | 1.44 MB Diskette Drive
chassis type | Tower
video adapter | Integrated ATI RAGE XL Video Controller
video ram | 8-MB SDRAM Video Memory
video resolutions | up to 1200 x 1600 resolution supported
network interface | NC7761 PCI Gigabit NIC (Embedded)
dimensions (w x d x h) | 26.04 x 66.04 x 46.99 cm
weight | 27.24 kg
Smart array controller | Smart Array 641